## req_list
Req ID | Linked Item | Requirement
1 | S_DvTpSv | The maximum power shall be limited according to a linear function (see external document 111) and the event "High device temperature" shall be indicated when the device temperature exceeds [T_Hi] ºC.
2 | S_DvTpSv | The valve shall be closed and the event "Extremely high device temperature" shall be indicated, when the device temperature exceeds [T_ExHi] ºC until the device temperature falls below the reset value [T_Rst] ºC.
3 | S_DvTpSv | The device shall be kept isolated until fault reset or device restart.
4 | S_DvTpSv | The event "Device fuel level low" shall be indicated when the low fuel level sensor indicates low device fuel level.
5 | S_DvTpSv | The device fuel pump shall be inhibited to be activated when too low fuel level is detected.
6 | S_DvTpSv | The event "Device fuel pump off" shall be indicated when the fuel pump is not activated.
7 | S_DvTpSv | The event "Device fuel temperature sensors differ" shall be indicated when the temperature difference between temperature sensor 1 and 2 is greater than [T_df] °C.

## signal_list
Linked Item | Direction | Signal Name | Data type | Signal Desc
S_DvTpSv | outgoing | MaxPr_DvTp | single | Maximum power due to high device temperature
S_DvTpSv | outgoing | CMD_Close_Valve | boolean | Command: close valve due to extremely high device temperature
S_DvTpSv | outgoing | CMD_Islt_Device | boolean | Command: isolate device due to sensor fault
S_DvTpSv | outgoing | EVT_Hi_Temp | boolean | Event: high device temperature
S_DvTpSv | outgoing | EVT_Too_Hi_Temp | boolean | Event: too high device temperature
S_DvTpSv | outgoing | EVT_Ex_Hi_Temp | boolean | Event: extremely high device temperature
S_DvTpSv | outgoing | EVT_Fuel_Fault | boolean | Event: device fuel flow sensor fault
S_DvTpSv | outgoing | EVT_NoFlow_Fuel | boolean | Event: device no fuel flow
S_DvTpSv | outgoing | EVT_Low_Fuel | boolean | Event: device fuel level low
S_DvTpSv | outgoing | EVT_Too_Low_Fuel | boolean | Event: device fuel level too low
S_DvTpSv | outgoing | EVT_Pmp_Off | boolean | Event: device fuel pump off
S_DvTpSv | outgoing | EVT_Device_SnsrDf | boolean | Event: device fuel temperature sensors differ
S_DvTpSv | outgoing | CMD_Act_Cool | boolean | Command: activate device cooling
S_DvTpSv | outgoing | CMD_Fuel_Pump | boolean | Command: activate device fuel pump
S_DvTpSv | outgoing | Device_Speed | single | Device fan speed reference
S_DvTpSv | outgoing | CMD_Cool_Fan1 | boolean | Command: activate device cooling fan 1
S_DvTpSv | outgoing | CMD_Cool_Fan2 | boolean | Command: activate device cooling fan 2
S_DvTpSv | incoming | Device_Temp | single | Device temperature
S_DvTpSv | incoming | Device_Temp1 | single | Device fuel temperature sensor 1
S_DvTpSv | incoming | Device_Temp2 | single | Device fuel temperature sensor 2
S_DvTpSv | incoming | STS_Fuel_Flow | boolean | Status: device fuel flow normal
S_DvTpSv | incoming | STS_Fuel_Pump | boolean | Status: device fuel pump activated
S_DvTpSv | incoming | STS_Not_Low_Fuel | boolean | Status: device fuel level not low
S_DvTpSv | incoming | STS_Not_Too_Low_Fuel | boolean | Status: device fuel level not too low
S_DvTpSv | incoming | CMD_Fault_Reset | boolean | Command: fault reset
S_DvTpSv | incoming | STS_Device_Restart | boolean | Status: device restart
S_DvTpSv | incoming | VLD_Snsr | boolean | Valid: at least one sensor is valid
S_DvTpSv | incoming | STS_Device_Hi_Pressure | boolean | Status: device high pressure
S_DvTpSv | incoming | STS_Heat | boolean | Status: device heating is active
S_DvTpSv | incoming | VLD_Ctrl | boolean | Valid: device control

## param_list
Linked Item | Parameter Name | Data Type | Value | Parameter Description
S_DvTpSv | T_ExHi | single | 105 | Extremely high device temperature
S_DvTpSv | T_TooHi | single | 100 | Too high device temperature
S_DvTpSv | T_Hi | single | 95 | High device temperature
S_DvTpSv | T_Rst | single | 80 | Restored operation due to device temperature
S_DvTpSv | G_Max | single | 150 | Maximum power due to high device temperature
S_DvTpSv | T_Df | single | 10 | Max fuel temperature sensor difference
S_DvTpSv | T_Enable | boolean | TRUE | Enable fuel temperature supervision
S_DvTpSv | T_Sn1 | single | 0 | Device temperature 1
S_DvTpSv | T_Sn2 | single | 0 | Device temperature 2
| TRUE | boolean | TRUE | boolean True
| FALSE | boolean | FALSE | boolean False