## req_list
Req ID | Linked Item | Requirement | Req Clause | Signal Name | Signal Data Type | Signal Desc | Comparison symbol | Values | Relation | Formalized Requirement
1 | S_DvTpSv | The maximum power shall be limited according to a linear function (see external document 111) and the event "High device temperature" shall be indicated when the device temperature exceeds [T_Hi] ºC. | The maximum power shall be limited according to a linear function (see external document 111) | MaxPr_DvTp | single | Maximum power due to high device temperature | = | linear function | MaxPr_DvTp = linear function | if(Device_Temp > T_Hi) then(MaxPr_DvTp = linear function and EVT_Hi_Temp = TRUE )
|  |  | the event "High device temperature" shall be indicated | EVT_Hi_Temp | boolean | Event: high device temperature | = | TRUE | EVT_Hi_Temp = WAHR
|  |  | when the device temperature exceeds [T_Hi] ºC. | Device_Temp | single | Device temperature, degC | > | T_Hi | Device_Temp > T_Hi
2 | S_DvTpSv | The valve shall be closed and the event "Extremely high device temperature" shall be indicated, when the device temperature exceeds [T_ExHi] ºC until the device temperature falls below the reset value [T_Rst] ºC. | The valve shall be closed | CMD_Close_Valve | boolean | Command: close valve due to extremely high device temperature | = | TRUE | CMD_Close_Valve = WAHR | if(Device_Temp > T_ExHi) then(CMD_Close_Valve = TRUE and EVT_Ex_Hi_Temp = TRUE) until(Device_Temp < T_Rst)
|  |  | the event "Extremely high device temperature" shall be indicated | EVT_Ex_Hi_Temp | boolean | Event: extremely high device temperature | = | TRUE | EVT_Ex_Hi_Temp = WAHR
|  |  | when the device temperature exceeds [T_ExHi] ºC | Device_Temp | single | Device temperature, degC | > | T_ExHi | Device_Temp > T_ExHi
|  |  | until the device temperature falls below the reset value [T_Rst] ºC. | Device_Temp | single | Device temperature, degC | < | T_Rst | Device_Temp < T_Rst
3 | S_DvTpSv | The device shall be kept isolated until fault reset or device restart. | The device shall be kept isolated | CMD_Islt_Device | boolean | Command: isolate device due to sensor fault | = | TRUE | CMD_Islt_Device = WAHR | then(CMD_Islt_Device = TRUE) until(CMD_Fault_Reset = TRUE or STS_Device_Restart = TRUE)
|  |  | until fault reset | CMD_Fault_Reset | boolean | Command: fault reset | = | TRUE | CMD_Fault_Reset = WAHR
|  |  | device restart. | STS_Device_Restart | boolean | Status: device restart | = | TRUE | STS_Device_Restart = WAHR
4 | S_DvTpSv | The event "Device fuel level low" shall be indicated when the low fuel level sensor indicates low device fuel level. | The event "Device fuel level low" shall be indicated | EVT_Low_Fuel | boolean | Event: device fuel level low | = | TRUE | EVT_Low_Fuel = TRUE | if(STS_Not_Low_Fuel = FALSE) then(EVT_Low_Fuel = TRUE)
|  |  | when the low fuel level sensor indicates low device fuel level. | STS_Not_Low_Fuel | boolean | Status: device fuel level not low | = | FALSE | STS_Not_Low_Fuel = FALSE
5 | S_DvTpSv | The device fuel pump shall be inhibited to be activated when too low fuel level is detected. | the device fuel pump shall be inhibited to be activated | CMD_Fuel_Pump | boolean | Command: activate device fuel pump | = | FALSCH | CMD_Fuel_Pump = FALSCH | if(STS_Not_Too_Low_Fuel = FALSE) then(CMD_Fuel_Pump = FALSE)
|  |  | when too low fuel level is detected | STS_Not_Too_Low_Fuel | boolean | Status: device fuel level not too low | = | FALSE | STS_Not_Too_Low_Fuel = FALSCH
6 | S_DvTpSv | The event "Device fuel pump off" shall be indicated when the fuel pump is not activated. | The event "Device fuel pump off" shall be indicated | EVT_Pmp_Off | boolean | Event: device fuel pump off | = | TRUE | EVT_Pmp_Off = WAHR | if(STS_Fuel_Pump = FALSE) then(EVT_Pmp_Off = TRUE)
|  |  | when the fuel pump is not activated. | STS_Fuel_Pump | boolean | Status: device fuel pump activated | = | FALSE | STS_Fuel_Pump = FALSCH
7 | S_DvTpSv | The event "Device fuel temperature sensors differ" shall be indicated when the temperature difference between temperature sensor 1 and 2 is greater than [T_df] °C. | The event "Device fuel temperature sensors differ" shall be indicated | EVT_Device_SnsrDf | boolean | Event: device fuel temperature sensors differ | = | TRUE | EVT_Device_SnsrDf = WAHR | if((Device_Temp1 - Device_Temp2) > T_Df) then(EVT_Device_SnsrDf = TRUE)
|  |  | when the temperature difference between temperature sensor 1 and 2 is greater than [T_Df] °C. | Device_Temp1 Device_Temp2 | single single | Device fuel temperature sensor 1, degrC Device fuel temperature sensor 2, degrC | > | T_Df | (Device_Temp1 - Device_Temp2) > T_Df

## signal_list
Linked Item | Direction | Signal Name | Data type | Signal Desc
S_DvTpSv | outgoing | MaxPr_DvTp | single | Maximum power due to high device temperature
S_DvTpSv | outgoing | CMD_Close_Valve | boolean | Command: close valve due to extremely high device temperature
S_DvTpSv | outgoing | CMD_Islt_Device | boolean | Command: isolate device due to sensor fault
S_DvTpSv | outgoing | EVT_Hi_Temp | boolean | Event: high device temperature
S_DvTpSv | outgoing | EVT_Too_Hi_Temp | boolean | Event: too high device temperature
S_DvTpSv | outgoing | EVT_Ex_Hi_Temp | boolean | Event: extremely high device temperature
S_DvTpSv | outgoing | EVT_Fuel_Fault | boolean | Event: device fuel flow sensor fault
S_DvTpSv | outgoing | EVT_NoFlow_Fuel | boolean | Event: device no fuel flow
S_DvTpSv | outgoing | EVT_Low_Fuel | boolean | Event: device fuel level low
S_DvTpSv | outgoing | EVT_Too_Low_Fuel | boolean | Event: device fuel level too low
S_DvTpSv | outgoing | EVT_Pmp_Off | boolean | Event: device fuel pump off
S_DvTpSv | outgoing | EVT_Device_SnsrDf | boolean | Event: device fuel temperature sensors differ
S_DvTpSv | outgoing | CMD_Act_Cool | boolean | Command: activate device cooling
S_DvTpSv | outgoing | CMD_Fuel_Pump | boolean | Command: activate device fuel pump
S_DvTpSv | outgoing | Device_Speed | single | Device fan speed reference
S_DvTpSv | outgoing | CMD_Cool_Fan1 | boolean | Command: activate device cooling fan 1
S_DvTpSv | outgoing | CMD_Cool_Fan2 | boolean | Command: activate device cooling fan 2
S_DvTpSv | incoming | Device_Temp | single | Device temperature
S_DvTpSv | incoming | Device_Temp1 | single | Device fuel temperature sensor 1
S_DvTpSv | incoming | Device_Temp2 | single | Device fuel temperature sensor 2
S_DvTpSv | incoming | STS_Fuel_Flow | boolean | Status: device fuel flow normal
S_DvTpSv | incoming | STS_Fuel_Pump | boolean | Status: device fuel pump activated
S_DvTpSv | incoming | STS_Not_Low_Fuel | boolean | Status: device fuel level not low
S_DvTpSv | incoming | STS_Not_Too_Low_Fuel | boolean | Status: device fuel level not too low
S_DvTpSv | incoming | CMD_Fault_Reset | boolean | Command: fault reset
S_DvTpSv | incoming | STS_Device_Restart | boolean | Status: device restart
S_DvTpSv | incoming | VLD_Snsr | boolean | Valid: at least one sensor is valid
S_DvTpSv | incoming | STS_Device_Hi_Pressure | boolean | Status: device high pressure
S_DvTpSv | incoming | STS_Heat | boolean | Status: device heating is active
S_DvTpSv | incoming | VLD_Ctrl | boolean | Valid: device control

## param_list
Linked Item | Parameter Name | Data Type | Value | Parameter Description
S_DvTpSv | T_ExHi | single | 105 | Extremely high device temperature
S_DvTpSv | T_TooHi | single | 100 | Too high device temperature
S_DvTpSv | T_Hi | single | 95 | High device temperature
S_DvTpSv | T_Rst | single | 80 | Restored operation due to device temperature
S_DvTpSv | G_Max | single | 150 | Maximum power due to high device temperature
S_DvTpSv | T_Df | single | 10 | Max fuel temperature sensor difference
S_DvTpSv | T_Enable | boolean | TRUE | Enable fuel temperature supervision
S_DvTpSv | T_Sn1 | single | 0 | Device temperature 1
S_DvTpSv | T_Sn2 | single | 0 | Device temperature 2