## Requirements-Output
Req ID | Req Desc | Generated Output
1 | The maximum power shall be limited according to a linear function (see external document 111) and the event "High device temperature" shall be indicated when the device temperature exceeds [T_Hi] ºC. | if(Device_Temp > T_Hi) then(MaxPr_DvTp = linear function and EVT_Hi_Temp = TRUE)
2 | The valve shall be closed and the event "Extremely high device temperature" shall be indicated, when the device temperature exceeds [T_ExHi] ºC until the device temperature falls below the reset value [T_Rst] ºC. | if(Device_Temp > T_ExHi) then(CMD_Close_Valve = TRUE and EVT_Ex_Hi_Temp = TRUE) until(Device_Temp < T_Rst)
3 | The device shall be kept isolated until fault reset or device restart. | then(CMD_Islt_Device = TRUE) until(CMD_Fault_Reset = TRUE or STS_Device_Restart = TRUE)
4 | The event "Device fuel level low" shall be indicated when the low fuel level sensor indicates low device fuel level. | if(STS_Not_Low_Fuel = FALSE) then(EVT_Low_Fuel = TRUE)
5 | The device fuel pump shall be inhibited to be activated when too low fuel level is detected. | if(STS_Not_Too_Low_Fuel = FALSE) then(EVT_Pmp_Off = TRUE)
6 | The event "Device fuel pump off" shall be indicated when the fuel pump is not activated. | if(STS_Fuel_Pump = TRUE) then(EVT_Pmp_Off = TRUE)
7 | The event "Device fuel temperature sensors differ" shall be indicated when the temperature difference between temperature sensor 1 and 2 is greater than [T_df] °C. | if(Device_Temp1 > T_df) then(EVT_Device_SnsrDf = TRUE)

## Step-By-Step
Req ID | Clause | Signal Name | Signal Desc | Comparison Symbol | Parameter
1 | The maximum power shall be limited according to a linear function (see external document 111) | MaxPr_DvTp | Maximum power due to high device temperature | '= | linear function
1 | the event "High device temperature" shall be indicated | EVT_Hi_Temp | Event: high device temperature | '= | TRUE
1 | when the device temperature exceeds [T_Hi] ºC. | Device_Temp | Device temperature | > | T_Hi
2 | The valve shall be closed | CMD_Close_Valve | Command: close valve due to extremely high device temperature | '= | TRUE
2 | the event "Extremely high device temperature" shall be indicated, | EVT_Ex_Hi_Temp | Event: extremely high device temperature | '= | TRUE
2 | when the device temperature exceeds [T_ExHi] ºC | Device_Temp | Device temperature | > | T_ExHi
2 | until the device temperature falls below the reset value [T_Rst] ºC. | Device_Temp | Device temperature | < | T_Rst
3 | The device shall be kept isolated | CMD_Islt_Device | Command: isolate device due to sensor fault | '= | TRUE
3 | until fault reset | CMD_Fault_Reset | Command: fault reset | '= | TRUE
3 | device restart. | STS_Device_Restart | Status: device restart | '= | TRUE
4 | The event "Device fuel level low" shall be indicated | EVT_Low_Fuel | Event: device fuel level low | '= | TRUE
4 | when the low fuel level sensor indicates low device fuel level. | STS_Not_Low_Fuel | Status: device fuel level not low | '= | FALSE
5 | The device fuel pump shall be inhibited to be activated | EVT_Pmp_Off | Event: device fuel pump off | '= | TRUE
5 | when too low fuel level is detected. | STS_Not_Too_Low_Fuel | Status: device fuel level not too low | '= | FALSE
6 | The event "Device fuel pump off" shall be indicated | EVT_Pmp_Off | Event: device fuel pump off | '= | TRUE
6 | when the fuel pump is not activated. | STS_Fuel_Pump | Status: device fuel pump activated | '= | TRUE
7 | The event "Device fuel temperature sensors differ" shall be indicated | EVT_Device_SnsrDf | Event: device fuel temperature sensors differ | '= | TRUE
7 | when the temperature difference between temperature sensor 1 and 2 is greater than [T_df] °C. | Device_Temp1 | Device fuel temperature sensor 1 | > | T_df